## Blatt1
| Version 0.0.7 EN |  | http://www.ing-goebel.com
Calkulation: 1x Elektrolysis-Shaft 50 m.
Stand 10. Januar 2021 / Dipl.-Ing. Volker Goebel / Architect CH / Industry-Planner
Diameter outside 12 meters - inside 11 meters - Depth - 50 meters (Gen. 01)
Inner-Space-Capacity : 4.538 m3 / XS amount of hydrogen and oxigen
Based on : Draft-Plan 2020-2021 ArchiCAD - net build time 0,5 yrs - from building permit
Type of Cost | Amount etc. | Offer from | Factor | Sum | Remarks | dwg
Planning and CAD | 2020-2021 | Ing. Goebel | 50000 | 50000 | ing-goebel.com | yes
Building-Land | 16.500 m2 | Raffinery Heide |  | 0 | they own it | yes
Electric-Power | 1 x | provided by site |  | 0 | 5 kV Power | yes
Water-Supply | 1 x | provided by site |  | 0 | 10 bar DN 530 | yes
Base-Foundation | 1 x | 120 m3 | 1.000 €/m3 | 120000 | concrete 0,3-0,6 m | yes
Electric-Install. | Cabels, Controls | Electric Company | 6 areas | 600000 | über 6 Monate
Approval fees |  | Heide / Town |  | 6000 | fee for building p.
Excavation D=12 m | 1 round hole | with digger | 10000000 | 10000000 | Digging and Wall | yes
Shot-crete shaft wall | 14 m2 x 50 m | 700 m3 | 600 €/m3 | 420000 | reinforced with steel fibers | yes
Truck-Crane | 6 month | local supplier | 1.150 €/day | 57500 | 50 tons 1x 200 tons
Wall in the middle | 50 m x 11 m | local company | 1.000 €/m3 | 165000 | Thick 0,3 m in C25
Sheet-Metal-Anodes | 24 elements | 0,114 m2 x 15,1 m | 25.000 €/p. | 600000 | 13,5 t/p. in 3 mm | yes
Holder with D&S | 120 elements | local supplier | 350 €/p. | 42000 | 5 mm, assembled
Sheet-Metal-Cathodes | 24 elements | 0,114 m2 x 15,1 m | 25.000 €/p. | 600000 | 13,5 t./p. in 3 mm | yes
Shaft-Completion | 10 craftsmen | 3 month | 5000 | 150000 | Assembly A C T
Tubes DN 120 | 180 meters | 37,4 kg / meter | 6.732 kg | 33660 | PN 16 to PN 150 | yes
Tubes DN 200 | 1.100 meters | 26,4 kg / meter | 29.040 kg | 145200 | PN 16 bar | yes
Flanges | 160 x | 4 kg / piece | 640 kg | 3200 | PN 16 to PN 150
T-Valves | 80 x | 7 kg / piece | 560 kg | 8400 | to PN 150
Isolated E-Cables | 440 meters | 8 kg / meter | 3.520 kg | 19360 | Copper, isolated | yes
New Lid D = 12,6 m | 1 x | casted steel | 370 N/mm2 | 1500000 | delivery time 6 m. | yes
Basic Flange 12,6 | 1 x | casted steel | 370 N/mm2 | 750000 | delivery time 6 m.
Expl. Prev.-Wall | 20 m2 x 14 m | 280 m3 | 1.000 €/m3 | 280000 | C25 reinforced | yes
Unforeseen | 5% | Geology ? Winter ? |  | 777516 | Offer-Risk-Gain
Sum / Date | January 2021 | Version 7 EN |  | 16327836 | Offer by Ing. Goebel
Calculations : here for 50 m. / 700 m. / 1.100 m |  |  |  | 16,4 Mio. EUR
open inner shaft volume |  | 4.538 m3 |  | net / free Heide
surface of anodes and cathodes |  | 8.238 m2 |  | Draft, Implementation, Build-S.-Surv.
testing, verification, optimisation electrolysis shaft |  |  |  | Construction pit embankment/sprue
3 Rings of Anodes-Cathodes over each other - tests |  |  |  | Tubbings & shotcrete = concrete wall
Elektrolysis and Synthesis possible in this one shaft |  |  |  | Back-pouring of the round conc.-wall
but the very long shafts are more efficient per KW |  |  |  | Test-Vessel for H2/0 and Methanol
Order placed by : Name, Location, Date |  |  |  | Order accepted by : Name, Location, Date