## Blatt1
|  | Version 0.3.1 |  | https://www.ing-goebel.de/dbhd-3-0-2/
Calculation DBHD 3.0.2 nuclear repository GDF
Last edit: 11. August 2021 / Dipl.-Ing. Volker Goebel CH, DE / Nuclear Repository Planner ww
Capacity : 2.047 HLW Containers / Castors (the complete German HLW in one GDF)
Repository-Storage-Depth : - 8.500 Meters / water- and air cooled deep shaft building site - 1.500 m
Based on : Draft-Planning from 2014 - 2021 actually in Version 3.0.2 based on industry offers
download .xlsx file, to be able, to change positions to your country market - your calculation
| Type of invest | Amount | Offer / Quote | Factor | Total | Comment | dwg
| Probe-Drillings | 3 x | by local company | 10500000 | 31500000 | Cores > -10.000 m | yes
32. | Land Purchase | min. 363 x 300 m | from local owners | 120 € / m2 | 13068000 | 108.900 m2 | yes
| 1x DBHD License | Above Earth Install | ing-goebel.shop | 452000 | 452000 | to have a legal plan | yes
| 1x DBHD License | Underground Shaft | ing-goebel.shop | 42000000 | 42000000 | to have a legal plan | yes
| Shaft-Boring-RH | SBR with D 12 m | Herrenknecht AG | 34000000 | 34000000 | 2 yrs. delivery time | yes
| External streets | 40 km | make-over | heavy trucks | 12000000 | new / enhance
| DB Rail Connection | 1 x | only last kilometers | onto DBHD site | 9000000 | if possible
30. | E-powerconnection | 2 x | local supplier | redundant | 2000000 | 10 kV med. voltage
31. | Water-connection | 2 x | incl. water | redundant | 4000000 | 10 bar with DN 200
1. | Concrete Floors | like in techn. plans | concrete and steel | 24.265 m3 | 6914250 | see pictured BOQ | yes
2. | Concrete Walls | like in techn. plans | concrete and steel | 10.050 m3 | 4370250 | see pictured BOQ | yes
3. | Gates and Windows | like in techn. plans | big size gates - mid price | 16 gates 24 windows | 215040 | see pictured BOQ | yes
4. | Concrete Columns | like in techn. plans | concrete and steel | 544 m3 | 337280 | see pictured BOQ | yes
5. | Roofs | like in techn. plans | steel and wood | 9.761 m3 | 10200500 | see pictured BOQ | yes
6. | Head-Frame Unit | like in techn. plans | steel and glass | 79.414 m3 | 142945200 | see pictured BOQ | yes
7. | Workshop Storage Hall | like in techn. plans | steel and glass | 37.269 m3 | 40995801 | see pictured BOQ | yes
8. | Office-Power-Building | like in techn. plans | steel and glass | 6.624 m3 | 8610535 | see pictured BOQ | yes
9. | Trees | like in techn. plans | h = 5 m / 16 yrs old | Trees 167 x | 53440 | see pictured BOQ | yes
10. | Fences & Gates | like in techn. plans | 1.364 m in 3 m high | 1.148 m 6 m high | 614300 | see pictured BOQ | yes
11a. | Water Cooling M. | like in techn. plans | 302 m3/h cold water | includes tanks | 4631966 | see pictured BOQ | yes
11b. | Power for Water Cooling | 4,5 Mio. kWh / Jahr | über 12 Jahre | 54 Mio. KWh | 8100000 | 0,15 ct / kWh | OK
12. | Steel Structure W. | like in techn. plans | steel and paint | 12.328 m3 | 1602640 | see pictured BOQ | yes
13. | Move-able-platforms | like in techn. plans | 2 x 200 tons steel | 400 tons | 600000 | see pictured BOQ | yes
14a. | Air cooling machines | like in techn. plans | 4,4 Mio. m3 / hour | 2 x 12 MW sets | 21000000 | see pictured BOQ | yes
14b. | Steel Structure A. | like in techn. plans | steel and paint | 35.598 m3 | 4237746 | see pictured BOQ | yes
14c. | Power for Air Cooling | 10 Mio. kWh / Jahr | über 12 Jahre | 120 Mio. KWh | 18000000 | 0,15 ct / kWh | !
15. | Piping Air Supply | 628 m / DN 800 | 4 Meters deep | air tight, flanges | 301440 | see pictured BOQ | yes
16. | Tubing Water Supply | 2.512 m / DN 125 | 2,5 and 3 m deep | water tight, flanges | 314000 | see pictured BOQ | yes
17. | Earth wall building | 124.000 m3 + Mat. | 2 man - 2 years job | diggers on site | 306000 | see pictured BOQ | yes
18. | Steel Tubbings D12 | 4.400 Casted Tubbings | 3.369 kg / Tubbing | 16.280 tons | 83764000 | see pictured BOQ | yes
19. | Guide rail beams | like in techn. plans | Steel HEB 240 | 2.562 tons | 3843840 | see pictured BOQ | yes
20. | Elevator Plattforms | like in techn. plans | includes F & E | 16 units | 3680000 | see pictured BOQ | yes
22. | Tubes for Concrete & P. | like in techn. plans | D = 219 x 8 mm | 2 x 8.800 m | 1324000 | see pictured BOQ | yes
23. | Install 45 ° Tubes for C. | like in techn. plans | max. 97 m deep | 408 m DN 400 | 520000 | see pictured BOQ | yes
25. | Middle Wall Beams | like in techn. plans | Steel HEA 600 | 5.651 m | 2169984 | see pictured BOQ | yes
29. | Air Tubes Sheet M. | 8.800 m (2,1 m2) | sheet metal, rivets | 215 EUR / m | 1892000 | see pictured BOQ | yes
34. | Radlader - Digger | 4x L509 Tele Liebherr | 4x CAT 313 GC | 156.000 m3 and 124.000 m3 | 720000 | see pictured BOQ
35. | Car Cranes | 2x 250 T. Liebherr | LTM 1250-5.1 | 1300000 | 2600000 | see pictured BOQ
| Conveyor Belts | 6 x | sand, salt storage | 8 m, 16 m, 30 m | 18000000 | diverse types
| Compensationes | 20.000 Shares DE | direct local people | 10000 | 200000000 | payment not bribe
| Planning Offices | Scientific expertise | many disciplines | all disciplines | 40000000 | over 12 years
| Approval Fees | questions and stamps | many agencies | town, country, state | 35000000 | to Gov. Agencies
| Startfound. SBM | 1 x | Drill Company | 300000 | 300000 | temp. Structures | yes
| Shaft Drill D=12 m | 1 x | Drill Company | 18300000 | 18300000 | 2.200 m Drill | yes
| Shaft completition | 1 x | Drill Company | 7000000 | 7000000 | see floorplan | yes
21. | Watercooling tubes | 2 Sets DN 150 PN 340 | Steelbuilders | 8000000 | 16000000 | 16.000 Elements | yes
| Dyneema Ropes | 3 x | Gleistein DE | 3.900.000 | 11700000 | D=80 mm 2.250 m
| Hole-opening | 1 x | to Diam. = 20 m. | 10000000 | 10000000 | with chain-saws | yes
36. | Staff 12 years | 50 Man & Woman | 4 hour shifts in shaft | 120.000 € / year | 72000000 | Work & Safety
| building back | 1 x | shaft install out | a guess | 11000000 | shaft install out
| Closure works | 1 x | own Salt grain | a guess | 500000 | Salt + M. Pressure | yes
| add closure works | 1 x | other plugs | a guess | 2500000 | Sed. Bitum. Sed. | yes
| Unforseeables | 3% | use or not use | experience | 28955526.36 | it is all calculated
| Total | August 2021 | Version 31 |  | 994139738.36
| plus HLW containers, plus rail-transports, plus law-cases |  |  |  | 1,0 Mrd. EUR